## St Michaels Mount
Karbon Homes
BUDGET PRICING SUMMARY
Scheme: | St Michaels Mount
Hobby Room
Date: | 03 October 2025
Budget: | 67199.37 | Including VAT
Section |  | Item |  |  | Location | Description | Qty | Unit | Rate | Price £ | Prelims Split | Total (ex VAT)
1 | Preliminaries | 1.01 | Preliminaries | Preliminaries | All | Undertake works in accordance with preliminaries specification. |  | % | 20 |  |  | 6407.5
2 | Asbestos | 2.01 | Asbestos | Asbestos Survey | All | Undertake asbestos survey to property prior to works. | 1 | item | 300 | 300 | 60 | 360
2 | Asbestos | 2.01 | Asbestos | Asbestos Removal | All | Allow a PC Sum for removal of asbestos found. | 1 | item | 1000 | 1000 | 200 | 1200
3 | Communal External | 3.01 | Hardstanding | Concrete Paving | All | Clean down existing concrete paving to externals and provide additional paving. | 1 | pc sum | 500 | 500 | 100 | 600
4 | Block External | 4.01 | Scaffold | Scaffold | All | Allowance for access scaffold to undertake works. | 1 | item | 750 | 750 | 150 | 900
4 | Block External | 4.02 | Doors | External Door | Front | Remove temporary metal security door and supply and fit new Byker style timber door. | 1 | nr | 1850 | 1850 | 370 | 2220
4 | Block External | 4.03 | Windows | Timber Windows | Front Elevation | Remove external temporary boarding. Supply and fit new timber, double glazed windows with metal opening casements to HPA guidance and conservation officer approval. | 2 | nr | 1000 | 2000 | 400 | 2400
4 | Block External | 4.04 | Windows | Timber Windows | Rear Elevation | Remove external temporary boarding. Supply and fit new timber, double glazed egress window with metal opening casement to HPA guidance and conservation officer approval. | 1 | nr | 1000 | 1000 | 200 | 1200
4 | Block External | 4.05 | Roof Lights | Roof Lights | Roof | Following consultation with local authority Conservation Officer, supply and install 2nr. Monodraught Diamond Dome Orion Sunpipes in pitched gallery configuration. Design to include stainless steel bezel and curved diffuser panel. Allow to include alterations to existing concrete tile roof covering and new flashing where required. Units to be installed to rear roof pitch as per the Storm Tempest proposed drawing. | 2 | nr | 750 | 1500 | 300 | 1800
4 | Block External | 4.06 | Roof Lights | Roof Lights | Roof | Allow a PC sum for including Monodraught Diamond Dome Sunpipe Motorised Light Shut-Off Dampers in the design of the Sunpipes to allow for room to be made dark. | 2 | PC sum | 550 | 1100 | 220 | 1320
5 | Block Internal | 5.01 | Damp Remediation | Damp Remediation | Wall Below Walkway | Remove skirting boards to walls as indicated on Storm Tempest drawing and dispose off site. Hack off damp plaster to a height of 1200mm above floor level and dispose off site. Apply a Newtonite cavity drainage membrane system (or similar approved) to exposed brickwork substrate and plaster over. | 6 | m² | 400 | 2400 | 480 | 2880
5 | Block Internal | 5.02 | Remodelling Works | Stripping Out | General | Allow to isolate all plumping as required for the works. Allow to reconnect on completion and commission where required. | 1 | item | 250 | 250 | 50 | 300
5 | Block Internal | 5.03 | Remodelling Works | Stripping Out | General | Allow to remove items currently stored on site and dispose. | 1 | item | 450 | 450 | 90 | 540
5 | Block Internal | 5.04 | Remodelling Works | Stripping Out | General | Strip out all sink and associated fixings and dispose from site. | 1 | item | 300 | 300 | 60 | 360
5 | Block Internal | 5.05 | Remodelling Works | New Sink | General | Supply and install new sink unit as per Storm Tempest Proposed Drawing | 1 | item | 700 | 700 | 140 | 840
5 | Block Internal | 5.06 | Remodelling Works | WC | WC | Create new stud walls, with door and install new WC and WHB as per Storm Tempest Proposed Drawing. | 1 | item | 3000 | 3000 | 600 | 3600
5 | Block Internal | 5.07 | Electrical | Full Rewire | All | Allow a PC Sum to remove existing electrical system, including lighting and dispose off site. Supply and fit new electrical system to IEE 18th Edition. Liaise with client for socket and lighting locations and requirements. Allow to chase cables into walls and make good surfaces. New lighting to be LED and to provide suitable illumination for the use of the rooms, with consultation with the client. Allow to enclose consumer unit in fire rated enclosure. Provide all commissioning certificates. | 1 | PC Sum | 4500 | 4500 | 900 | 5400
5 | Block Internal | 5.08 | Electrical | Ventilation | WC | Supply and fit mechanical extra fan to WC. Allow to core drill through external wall to provide ducting. Allow to provide electrical connection, including illuminated isolating switched fuse spur located over door within kitchen. | 1 | item | 500 | 500 | 100 | 600
5 | Block External | 5.09 | Security | Roller Shutters | Rear Window | Supply and fit new steel roller shutter internally over ground floor window. | 1 | item | 850 | 850 | 93.5 | 943.5
5 | Block Internal | 5.1 | Mechanical | Heating | All | Supply and fit electrical heaters to hobby room. | 2 | item | 700 | 1400 | 154 | 1554
5 | Block Internal | 5.11 | Mechanical | Hot Water | Instantaneous Water Heater | Allow for supply and install of new instantaneous water heater. Unit to be installed beneath new sink unit. | 1 | item | 600 | 600 | 120 | 720
5 | Block Internal | 5.12 | Doors | New Door & Frame | W/C | Supply and fit new flush timber door, frame and architraves, including 1.5 hinges, lever door handles, lock and thumb turn. | 1 | nr | 500 | 500 | 100 | 600
5 | Block Internal | 5.13 | Walls | Plaster | All Walls & Ceiling | Undertake full plaster re-skim to all internal partion walls and ceilings following alterations. | 1 | item | 3000 | 3000 | 600 | 3600
5 | Block Internal | 5.14 | Decoration | Decoration | All | Decorate all walls and ceilings with 2 coats of emulsion paint to clients approval. Decorate all timber with 2 coats of white gloss. | 1 | item | 2000 | 2000 | 400 | 2400
5 | Block Internal | 5.15 | Floor Coverings | Floor Coverings | All Areas | Take up existing floor coverings and dispose of. Supply and fit new Altro Classic 25 to floor and stairs. | 30 | m² | 55 | 1650 | 330 | 1980
5 | Block Internal | 5.16 | Cleaning | Cleaning | All | On completion, clean down all surfaces, floors, walls, windows etc. | 1 | item | 200 | 200 | 40 | 240
5 | Block Internal | 5.17 | Security | Security | All | Supply and fit security alarm system. | 1 | item | 750 | 750 | 150 | 900
6 | Fees | 6.01 | Fees | Consultancy Fees | Consultancy Fees | Fee for pre and post contract works, including managing project to completion. | 1 | pc sum | 7328 | 7328 |  | 7328
6 | Fees | 6.02 | Fees | Consultancy Fees | Consultancy Fees | Fees for Heritage Architect consultation - JDDK Architects | 1 | item | 960 | 960 |  | 960
6 | Fees | 6.03 | Fees | Consultancy Fees | Consultancy Fees | Fees for CDM. | 1 | pc sum | 900 | 900 |  | 900
6 | Fees | 6.04 | Fees | Local Authority Fees | Statutory Fees | Fees for Planning Permission and Building Control Approval. | 1 | pc sum | 3000 | 3000 |  | 3000
6 | Fees | 6.05 | Fees | Contingency | Contingency | Allowance for unforseen works @ 7.5%. | 1 | item |  |  |  | 4353.975
[9 empty] | TOTALS | 45238 | 6407.5 | 55999.475
Notes
* | No intrusive investigations have been undertaken at this stage. | [9 empty] | VAT | 11199.895
* | Surveys undertaken by Mark Harrison of Storm Tempest Ltd. | [9 empty] | Total +VAT | 67199.37
* | Scheme remodelling proposals are based on discussions with Karbon Homes local team.
* | No allowance has been made for surveys, reports, investigations etc.