## Summary
ITEM | DESCRIPTION | TOTAL £
1 | Preliminaries
1.01 | Preliminaries
2 | Asbestos
2.01 | Asbestos Survey
3 | Communal External
3.01 | Hardstanding
4 | External
4.01 | Scaffold
4.02 | External Doors
4.03 | Timber Windows
4.04 | Roof Covering
5 | Internal
5.01 | Damp Remediation Works
5.02 | Remodelling Works
5.03 | Internal Doors
5.04 | Wall & Ceiling Works
5.05 | Flooring
5.06 | Cleaning
6 | M&E
6.01 | M&E Works
7 | Contingency
7.01 | Allow a contingency sum to allow for any unforeseen works @10%
7.02 | Contractor Overheads & Profits
TOTAL COST

## 1.0
1 | PRELIMINARIES | QTY | UNIT | RATE | TOTAL £
1.01 | Preliminaries Location: All |  | weeks
- | Prior to tender submission the contractor should visit site to ascertain and familiarize the full extent and complexity of the works. The contractor is expected to determine all quantities and dimensions and make their own notes during the site visit as claims for additional costs will not be considered. |  | -
- | The contractor must price each and every individual item contained within the Preliminaries (where applicable). |  | -
- | This Specification is to be read in conjunction with the tender drawings as listed in the Drawing Register. |  | -
- | The contractor shall include for all necessary scaffolding, access/hoisting equipment, plant, skips etc. as required for the safe carrying out of the works in accordance with health and safety requirements. |  | -
- | The contractor is responsible for obtaining all necessary service plans, including gas, electric, water mains, sewers and drainage and telecommunications as necessary to complete the works. |  | -
- | All works to be carried out in a competent and workmanlike manner. The site shall be kept clean and tidy at all times. |  | -
- | The Contractor is to allow for all removal, reinstatement and completion of services works as required in the Mechanical and Electrical Services section including all integration and sequencing of these works. |  | -
- | Contractor is to maintain fire integrity and detection at all time as a consequence of the works. Detection and sounders in the areas of work are to be maintained and connected to the main system. |  | -
- | Contractor to carry out pre-start photographic survey of all areas prior to commencement of work. The client will not be held responsible for cost associated with complaints & defects if photographic evidence is not available. |  | -
- | The contractor is to allow for all necessary making good to any existing surfaces including walls, floors, ceilings, fittings and fixtures etc. disturbed due to the works specified hereunder. |  | -
- | Contractors are advised that copy invoices will be required by the Contract Administrator in support of any, and all, expenditure incurred in execution of works described under the heading "Provisional Sums". The Contractor must always relay back to the Contract Administrator for approval the cost of any variation or instruction. |  | -
- | Allow for the removal of waste, spoil and debris as it accumulates during the programme of works. No debris should be left to accumulate outside or inside of the property. Any debris left outside must be removed at the end of the working day to remove the potential risk of arson. |  | -
- | The contractor must make allowance for obtaining any necessary Statutory Approvals where not already provided. Building Regulation Approval and Planning Permissions have already been received. |  | -
- | The Contractor shall provide all permanent and temporary notices and labels required by the local authorities or statutory requirements. |  | -
- | It is the contractor’s responsibility to programme any statutory holidays in their programme. |  | -
- | The Contractor shall submit an outline programme with this tender. The contractor will carry out the works with due diligence and the programme of works will be evaluated to assess this. |  | -
- | The Contractor is to allow for all sequencing and integration of work clauses for the proper execution of the works including full co-ordination of all subcontractors. |  | -
- | Welfare Facilities: The project will be notifiable under the Construction Design and Management Regulations 2015. The successful contractor will be appointed as Principal Contractor and will be required to undertake all the duties required of a Principal Contractor under the CDM 2015 Regulations. The contractor is to allow for full compliance with the CDM 2015 Regulations. |  | -
- | The contractor will provide welfare facilities as required by the CDM regulations. These facilities will take the form of a toilet in the compound, office and canteen facilities within the site which will have hot & cold running water and power supply via generator. |  | -
- | Karbon Homes have confirmed that the car parking spaces within the cul-de-sac to the scheme are for use by the residents and will not be available to the contractor. Any use of the parking spaces to be agreed with Karbon Homes. |  | -
- | Site Security: Whilst pricing the works the contractor shall include for all the necessary security fencing, storage containers and other measures on and around the site for the duration of the contract. |  | -
- | Claims for loss of materials, equipment or delays in the completion date will not be considered. Allow third party liability insurance during the programme of works. |  | -
- | Allowance for Site Setup |  | -
- | Allowance for Site Management |  | -
- | Allowance for Site Waste Management (clearance, storage and removal) |  | -
- | Allowance for Plant Machinery and Equipment |  | -
Section Total

## 2.01
2 | ASBESTOS | QTY | UNIT | RATE | TOTAL £
2.01 | Asbestos Survey Location: All | 1 | item
- | Allow to undertake refurbishment and demolition asbestos surveys to the areas affected by the works. Survey findings and reports to be issued to the CDM Principal Designer.
2.02 | Asbestos Removal Location: All | 1 | PC Sum |  | 1000
- | Allow for a PC Sum of £1000 for the removal of any asbestos material from the property prior to the start of the works.
Section Total

## 3.00 - Hardstand
3 | COMMUNAL EXTERNAL | QTY | UNIT | RATE | TOTAL £
info | The building is Grade II* Listed, therefore any works are to be as existing.
3.01 | Hardstanding Location: All | 2 | m2
- | Clean down existing concrete paving to externals and treat for moss removal. Dispose of arisings.
Section Total

## 4.01 - Scaf
4.01 | SCAFFOLD | QTY | UNIT | RATE | TOTAL £
4.01.1 | Scaffold Location: All elevations | 10 | lm
- | Contractor to allow for obtaining all necessary permits from the Local Authority for the erection of scaffold necessary to carry out the works, if needed.
- | Contractor is to design and erect full independent scaffold to the property to allow for all external works detailed within this document. Include for lifts, chutes, ladders, beams etc as required. Full designs to be sent to Principle Designer before work commences. The scaffolding is to comply with the requirements of the Construction (Health, Safety and Welfare Regulations) 1996, the Work at Heights Regulations 2005, British Standards BS1139, BS2482:2009, BS4074:2000 and BS EN 12811-1:2003.
- | All scaffold tubes must be galvanized and comply with BS EN 39:2001. All scaffold boards are to be secured to prevent displacement. All scaffold fittings must comply with current UK industry standards. All masonry anchors that are used for the installation of scaffold ties must be tested in accordance with NASC TG4 and the records of the tie test must be forwarded to the Contract Administrator.
- | The Scaffolding company must be full and regulated members of the National Access and Scaffolding Confederation (NASC). The scaffolding company must employ a minimum of one CISRS qualified Advanced Scaffolder on the project. Management, supervision and operatives employed by the scaffolding company must have the received the relevant training on TG20 and SG4. As the scaffolding, will be a Designed Scaffold, the company must employ or have access to competent scaffold designers and the scaffold design and calculations forwarded to the Contract Administrator prior to commencement of work on site.
- | The scaffolding is to be inspected on a weekly basis by either the scaffolding contractor or a competent person employed by the Principal Contractor and the inspections recorded in a scaffold register available on site for viewing by the CA or on a Scaftag.
- | The Principal Contractor is to allow for the provision of calculations to be forwarded to the Contract Administrator for any Design Scaffolding required in order to facilitate the contract. Ladders to first working platform to be removed or locked at the end of each working day to prevent access to the scaffolding by any unauthorised persons.
- | Allow for brick guards, etc to prevent materials falling. Allow for suitable protection of the scaffolding standards to prevent accidental collision.
Section Total

## 4.02 - Doors
4.02 | EXTERNAL DOORS | QTY | UNIT | RATE | TOTAL £
info | The building is Grade II Listed, therefore any works are to be as existing.
4.02.01 | Main Entrance Door Location: North East Elevation | 1 | nr
- | Existing door and frame to be removed and disposed offsite with care to avoid unnecessary damage to the structure of the building and its finishes, and without permitting any subsidence of the superstructure during or after the installation procedure. |  | -
- | Contractor to supply and install new timber Byker Style external entrance door, with double glazed vision panel. Door to be as per specification within Byker Heritage Partnership Agreement below. |  | -
- | The door will be site measured and manufactured to suit the existing opening with level threshold. Designs to be approved by CA prior to ordering. Contractor to make good any damage around existing plaster opening. |  | -
- | Heritage Partnership Agreement door specification as follows: |  | -
- | Front and rear door sets Byker Estate: • Factory Double Glazed and Factory Finished Doors and frames. |  | -
- | Manufacturer: • See HPA approved Manufacturers table Page 228 • To be supplied by Manufacturer holding ‘Secured by Design’ License, or • Provisional or Full Member of BM Trada ‘Q-Mark Enhanced Security Doorsets and Windows Manufacturers Scheme. |  | -
- | Recommended minimum warranties: • Rot & Fungal Attack - 30 Years • Glazing System Failure - 10 Years • Manufacturing Defects - 10 Years • Ironmongery - 5 Years • Factory Applied Coatings - 8 Years |  | -
- | Construction: • 44mm total thickness. 4mm hardwood WPB graded plywood veneered laminate on solid timber / insulating flaxboard / laminated block core. Raised mouldings to both sides of all doors. Specification is for guidance only. An equal and approved Specification from an approved supplier from the list provided is acceptable. |  | -
- | Performance: • 24mm obscure double glazed units if required by style. • External pane to be 6.4mm laminated double-sided glazing tape/silicone bedded. Glazing beads to be fixed at 150mm ctrs. and bedded in silicone. |  | -
- | Frame: • Either Hardwood (Sapele) or softwood (Redwood). Decorated to HPA requirements. |  | -
- | Ironmongery: To PAS 23 and PAS 24. • Description : • FRONT DOOR - 3 No. specialist hinges (incorporating hinge bolts). *Multi-locking espagnolette system operated by key locking lever handles, low cill / threshold (to Part M ), letter plate ref. ‘Paddock Fabrications’ P209 Postmaster – SAA, SAA knocker, SAA nameplate, 180 d. eye viewer, door chain, SAA numerals, internal letter plate cover. |  | -
- | Ironmongery Specification: • *Locking Mechanism to be‘Fullex’ SL-16 Crimebeater Multi-bolt locking system, ‘Hoppe’ Tokyo handle (SAA finish) (CRBHAN0005), Solid spindle (SL97/ACO248),Cylinder(25603 30-10-30) SAA anti drill:M5 x 55 fixing screw with ‘Fullex’ Crimebeater Cylinder guard(70016) |  | -
- | Threshold: • ‘Stormguard’ Proline AM3 (inover opening), AM5 (outover opening) or equal and approved (to meet Part M, Building Regs.) |  | -
- | Sections: • Design of doors to ensure the size of top rails and styles are a minimum of 100mm and a maximum of 150mm. |  | -
- | Fixing: • Door frames fixed at max. 600mm ctrs, 300mm from each corner. |  | -
- | Weather-stripping: • Schlegal Aquamac 21 or equal and approved. |  | -
Section Total

## 4.03 - Windows
4.03 | WINDOWS | QTY | UNIT | RATE | TOTAL £
info | The building is Grade II Listed, therefore any works are to be as existing.
4.03.01 | New Timber Window Openings Location: North East Elevation | 2 | nr
- | Allow to carefully remove timber cladding over previously boarded up window opening and plasterboard to internal side. Supply and fit new double glazed timberopening casement and fixed window arrangement as existing - Approx. 1120 x 340mm. Window to LA Conservation Officer approval and Byker HPA specification of window frame. Location: North East Elevation |  | -
4.03.02 | New Timber Window Openings Location: South West Elevation | 1 | nr
- | Allow to carefully remove timber cladding over previously boarded up window opening and plasterboard to internal side. Supply and fit new double glazed timber egress window - Approx. 1130 x 840mm. Window to LA Conservation Officer approval and Byker HPA specification of window frame. Location: North East Elevation |  | -
Section Total

## 4.05 - Roof
4.04 | ROOF | QTY | UNIT | RATE | TOTAL £
info | The building is Grade II Listed, therefore any works are to be as existing. |  | -
4.04.01 | Install New Sun Pipes Location: See Storm Tempest Drawing | 2 | nr
- | Supply and install 2nr. Monodraught Diamond Dome Orion Sunpipes in pitched gallery configuration. Design to include stainless steel bezel and curved diffuser panel. Allow to include alterations to existing concrete tile roof covering and new flashing where required. Units to be installed to rear roof pitch as per the Storm Tempest proposed drawing. All to approval by local authority conservation officer. |  | -
4.04.02 | New Roof Lights Design Location: N/A
- | Allow a PC sum of £1,500 for including Monodraught Diamond Dome Sunpipe Motorised Light Shut-Off Dampers in the design of the Sunpipes to allow for room to be made dark. All to approval by local authority conservation officer. | 1 | PC Sum
Section Total

## 5.01 - Damp
5.01 | DAMP REMEDIATION WORKS | QTY | UNIT | RATE | TOTAL £
5.01.01 | Damp Remediation Location: External Wall Below Walkway | 6 | m2
- | Hack off damp plaster to an approximate height of 1200mm above floor level. Supply and Install Newton 803 Newtonite cavity drainage membrane system (or similar approved) to exposed brickwork substrate. Allow for cutting chase at floor wall junction, allow for the CDM system to terminate below finished floor level, point gap in recess with Newton 107 repair mortar. Apply Tarmac Whitewall One Coat (installed in two coats) to the membrane. The application of the plaster should be in two coats: 6mm scratch coat, 6mm second or float coat to manufacturers recommendations, leaving gap of a minimum of 45mm between the floor and the bottom of the plaster, allow for feathering into existing plaster. Supply and fit new treated skirting boards to match existing skirting boards upon completion. Skirting boards to be fixed using either proprietary fixings or using grab adhesive.
Section Total

## 5.02 - Remodel
5.02 | REMODELLING WORKS | QTY | UNIT | RATE | TOTAL £
5.02.01 | Stripping Out Works - Plumbing Location: General | 1 | item
- | Allow to isolate all plumbing as required for the works. Allow to reconnect on completion and commission where required. |  | -
5.02.02 | Stripping Out Works - Existing Location: General | 1 | item
- | Allow to remove items currently stored on site. Strip out all fixture, fittings, and sink and dispose from site. |  | -
5.02.03 | New Sink Location: See Storm Tempest Drawing | 1 | item
- | Supply and install new reversible stainless steel kitchen sink & drainer single bowl. Supply and fit all necessary ater supply and waste pipes. |  | -
5.02.04 | New W/C - Install Location: See Storm Tempest Drawing
- | Allow to adapt existing ballustrade to walkway to facilitate the construction of the new WC partition wall. | 1 | item
- | Construct new timber framed partition walls to locations shown in drawings, with plaster board over and skim finish. Allow to include mineral wool insulation to the walls for sound attenuation. Take new walls up to ceiliing level. | 12 | m2
- | Supply and fit new WC and WHB. Supply and fit 2no coat hooks, 1no. Mirror. Allow to provide all necessary pipework and connections to connect to existing SVP below floor. Leave in good working order. | 1 | item
5.02.05 | New W/C - Tiling Location: New W/C | 0.5 | m2
| Supply and fit new white 150x150mm white ceramic tiling to behind WHB. Include for white trims to tops and sides. Apply sealant between WHB and tiling. |  | -
5.02.06 | New Security Roller Shutters Location: Rear Window | 1 | Nr
- | Supply and fit new aluminium roller shutter, with perforated slats and electric operation, to the internal side of the rear window as shown on Storm Tempest drawings, installed to manufactures instructions. Shutters to be galvanised finish. |  | -
Section Total

## 5.03 - Doors
5.03 | INTERNAL DOORS | QTY | UNIT | RATE | TOTAL £
5.03.01 | New Door & Frame Location: New W/C | 1 | nr
- | Supply and install new flush plywood timber door, frame and architraves, including 1.5 hinges, lever door handle, lock and thumb turn. Allow to decorate with 2 coats of white gloss. |  | -
Section Total

## 5.04 - Walls & Ceilings
5.04 | WALL & CEILING WORKS | QTY | UNIT | RATE | TOTAL £
5.04.01 | Replastering Location: All Walls & Ceiling | 115 | m2
- | Allow to prepare all walls and ceilings throughout the whole building. Allow to apply skim plaster to all walls, partitions and ceilings. |  | -
5.04.02 | Decoration Location: All Walls & Ceiling | 115 | m2
- | Decorate all walls and ceilings with 2 coats of emulsion paint to clients approval. |  | -
Section Total

## 5.05 - Floor
5.05 | FLOORING | QTY | UNIT | RATE | TOTAL £
5.05.01 | New Floor Coverings Location: All Areas | 38 | m²
- | Take up existing floor coverings and dispose of. |  | -
- | Allow to prepare floor finish ready for new coverings. |  | -
- | Supply and fit Altro Classic 25 to all areas of the building to manufacturers recommendation. Colour/pattern to clients approval. Allow to mastic seal perimeter and weld all joints where required to manufacturers recommendations. |  | -
Section Total

## 5.06 - Clean
5.06 | CLEANING | QTY | UNIT | RATE | TOTAL £
5.06.01 | Clean Down Surfaces Location: All Surfaces | 1 | item
- | On completion, clean down all surfaces, floors, walls, windows etc. |  | -
Section Total

## 6.01- M&E Works
6.01 | M&E WORKS | QTY | UNIT | RATE | TOTAL £
6.01.01 | Electrical Rewire Location: General | 1 | item
- | Allow to remove existing electrical system, including lighting and dispose off site. Supply and fit new electrical system to IEE 18th Edition. Liaise with client for socket and lighting locations and requirements. Allow to chase cables into walls and make good surfaces. New lighting to be LED and to provide suitable illumination for the use of the rooms, with consultation with the client. Allow to enclose consumer unit in fire rated enclosure. Provide all commissioning certificates. |  | -
6.01.02 | Mechanical Ventilation Location: New W/C | 1 | item
- | Supply and fit mechanical humidistat controlled extract fan to WC. Allow to core drill through external wall to provide ducting. Allow to provide electrical connection, including isolating switched fuse spur located over door within kitchen. |  | -
6.01.03 | Electric Storage Heaters Location: See Storm Tempest Drawing | 2 | Nr
- | Supply and install new Dimplex Quantum High Heat Retention Storage Heater Model no. QM125RF (or similar approved). Include all necessary electrical connections and circuit modifications. Install to strictly follow manufacturers guidance. |  | -
6.01.04 | Instantaneous Water Heater Location: Under New Kitchen Sink | 1 | item
- | Supply and install Ariston Andris Lux 15 Litre 2kW Unvented Undersink Water Heater, including all necessary plumbing and electrical connections, pressure relief components and commissioning. Allow to connect to the WC basin hot tap and to the kitchen sink hot tap. |  | -
6.01.05 | New Security Roller Shutter Location: Front Door and Rear Window | 1 | item
Allow to carry out all works required to provide powered roller shutters with the necessary electrical power supply. Where necessary, allow for surface mouted conduit from consumer unit to required locations. Allow to comission electric system.
6.01.06 | Fire Detection System Location: General | 1 | item
- | Allow to protect existing fire detection system during the works. Allow to test and commission fire detection system on completion of works. |  | -
6.01.07 | Security Alarm System Location: General | 1 | item
- | Allow a PC Sum of £1,000 for the supply and fit of a new security alarm system, including control panel, room sensors, door and window sensors. Allow to provide commissioning certification. |  | -
6.01.08 | Comissioning Location: General | 1 | Item
- | Allow to test and commission all M&E services within building. Provide all necessary certification. |  | -
Section Total

## 7.01
7.01 | CONTINGENCY | QTY | UNIT | RATE | TOTAL £
7.01.1 | Contingency | 1 | Item
- | Contingency sum of 7.5% to allow for any unforeseen works, to be used in whole or part, only upon written instructions from the Contract Administrator.
Section Total

## 7.02
7.02 | OVERHEADS & PROFIT | QTY | UNIT | RATE | TOTAL £
7.02.1 | Contractor Overheads & Profits |  | Item
- | Contractors Profit |  | Item
- | Contractors Overheads |  | Item
Section Total